## Bill of Materials-EuroPresserV1
Description | Designator | Distributor | Distributor_Pn | Mfr | Mfr_Pn | Quantity | Value
CAP 47uF 10V ±20% 1206 (3216 Metric) Thickness 1.9mm SMD | C1, C2 | Mouser | 647-UEP1E470MED | Nichicon | UEP1E470MED | 2 | 47uF
Aluminum Electrolytic Capacitor, UD Series, Low Impedance, 10 uF, 25 V, + / - 20%, -55 to 105 degC, Chip Type, 4 x 5.8 mm D x L, Pb-Free, Reel | C3, C12, C14 | Mouser | 80-EDH106M025S9BAA | Kemet | EDH106M025S9BAA | 3
CAP 47uF 10V ±20% 1206 (3216 Metric) Thickness 1.9mm SMD | C4 | Mouser | 505-MKS02.1/63/10 | WIMA | MKS0C031000C00KSSD | 1 | 100nF
CAP 5.1pF 25V ±0.5pF 0603 (1608 Metric) Thickness 1mm SMD | C5 | Mouser | 603-C0603FRNPO9BN470 | Yageo | C0603FRNPO9BN470 | 1 | 47uF
CAP 47uF 10V ±20% 1206 (3216 Metric) Thickness 1.9mm SMD | C6 | Mouser | 81-GRM188R71H473KA61 | Murata | GRM188R71H473KA61D | 1 | 47uF
CAP | C7, C9, C10, C13, C15 | Mouser | 581-MM035C104KCZ2A | AVX | MM035C104KCZ2A | 5
CAP 4.7uF 10V ±10% 0805 (2012 Metric) Thickness 1.55mm SMD | C8 | Mouser | 81-GCJ21BL81E105KA1L | Murata | GCJ21BL81E105KA1L | 1 | 1uF
CAP 4.7uF 10V ±10% 0805 (2012 Metric) Thickness 1.55mm SMD | C11 | Mouser | 81-GRM21BC71E106KE1L | Murata | GRM21BC71E106KE11L | 1 | 10uF
Socket, [NoValue], [NoValue], Socket, Trimming Potentiometer, 5K Ohm +/- 10%, -55 to 125 degC, 3-Pin 19.05 x 4.83 x 6.6 mm THD, Transparent Housing, RoHS, [NoValue], Trimming Potentiometer, 5K Ohm +/- 10%, -55 to 125 degC, 3-Pin 19.05 x 4.83 x 6.6 mm THD, Transparent Housing, RoHS, [NoValue], [NoValue] | CV, D1, D2, EC+, GAIN, IN, MAGIC, OUT, SC | Mouser |  |  |  | 9
| D3 | Mouser | 696-SSL-LX3044IGW | Lumex | SSL-LX3044IGW | 1
1.0 A Surface Mount Schottky Barrier Rectifier, 40 V, -65 to 125 degC, 2-Pin SOD-123 Package, RoHS, Tape and Reel | D4, D5 | Mouser | 621-1N5819HW-F | Diodes Inc. | 1N5819HW-7-F | 2
Header, 5-Pin, Dual row | P1 |  | 855-M20-9980545 |  |  | 1
PNP General Purpose Amplifier | Q1, Q2 | Mouser | 863-MMBT3906LT1G | On Semi | MMBT3906LT1G | 2
Res | R1, R13 | Mouser | 603-RC0603FR-071M6L | Yageo | RC0603FR-071M6L | 2 | 1.6M
Thin Film Resistor | R2, R8, R25 | Mouser | 603-RT0603FRE07100KL | Yageo | RT0603FRE07100KL | 3 | 100k
Res | R3, R17 | Mouser | 603-RT0603FRE0720KL | Yageo | RT0603FRE0720KL | 2 | 20k
Res | R4, R6, R15 | Mouser | 603-RT1206FRE07806KL | Yageo | RT1206FRE07806KL | 3 | 806k
Res | R5, R19 | Mouser | 279-RN73CA-6.04K | TE Connectivity | RN73C2A6K04BTDF | 2 | 6.04k
Res | R7, R10, R11 | Mouser | 603-RT0603FRE0712KL | Yageo | RT0603FRE0712KL | 3 | 12k
Res | R9 | Mouser | 603-RT0402BRD0728KL | Yageo | RT0402BRD0728KL | 1 | 28k
Res | R12, R14 | Mouser | 603-RC0402FR-072ML | Yageo | RC0402FR-072ML | 2 | 2M
Res | R16 | Mouser |  | Susumu | RR0816P-104-D | 1 | 4.7k
Res | R18 | Mouser | 594-MCT06030Z0000ZP5 | Vishay | MCT06030Z0000ZP500 | 1 | 0
Res | R20, R21 | Mouser | 603-RT0603FRE0710KL | Yageo | RT0603FRE0710KL | 2 | 10k
Res | R22 | Mouser | 603-RT0603DRD07300KL | Yageo | RT0603DRD07300KL | 1 | 300k
Res | R23 | Mouser | 603-RT0603BRD0751RL | Yageo | RT0603BRD0751RL | 1 | 51
Res | R24 | Mouser | 603-RT0603DRE07200RL | Yageo | RT0603DRE07200RL | 1 | 200
| U1 | Mouser | 887-340S14-U | THAT Corp | 340S14-U | 1
| U2 | Mouser | 887-4301W20-U | THAT Corp | 4301W20-U | 1
Low Power Low Offset Voltage Dual Comparator, 8-pin Narrow SOIC | U3 | Mouser | 595-LM393DR | Texas Instruments | LM393DR | 1
Wide Bandwidth Dual JFET Input Operational Amplifier, 8-pin Narrow SOIC | U4 | Mouser |  | Texas Instruments | LF353MX/NOPB | 1
Square Trimpot(R) Trimming Potentiometer, 10 KOhm, 300 V, -55 to 125 degC, 3-Pin THD, RoHS, Tube | VR1 | Mouser | 652-3362P-1-503LF | Bourns | 3362P-1-503LF | 1